## Sheet1
mechanical performance test | 机械性能试验
air circuit breaker | 空气断路器
air gap | 气隙
aircraft obstruction lighting | 航空障碍灯
anti-corrosion | 防腐蚀
anticorrosive, dust-proof and water-resistant lighting fixture | 三防灯具
arc-suppression coil | 消弧线圈
arcing contact | 弧触头
arcing-extinguishing contacts | 灭弧触头
ampacity | 载流量
armature | 电枢
armature coil | 电枢绕组
armoured cable | 铠装电缆
asynchronous | 非同期
auto-transformer | 自耦变压器
auxiliary building transformer | 辅助厂房变压器
auxiliary circuit | 辅助回路
auxiliary contact | 辅助触头
auxiliary power system | 厂用电系统
asymmetrical impedance | 不对称电抗
temperature rise test | 温升试验
background luminance | 背景亮度
ballast | 镇流器
ballast-factor | 镇流器系数
booster transformer | 增压变压器
breakdown torque | 破坏转矩
brush holder | 刷握
brush supporter | 刷架
brushless excitation system | 无刷励磁系统
short circuit making and breaking test | 短路关合和开断性能试验
cable | 电缆
3 cores cable | 三芯电缆
cable clip | 电缆夹
cable conduit | 电缆管
cable flexible conduit | 电缆软管
cable laying | 电缆敷设
cable mezzanine | 电缆夹层
cable raceway system | 电缆通道系统
cable shaft | 电缆竖井
cable support | 电缆支架
ceiling mounted | 嵌入顶棚
ceiling voltage | 顶值电压
circuit breaker | 断路器
cleaning | 清洁
coal-fired power plant | 燃煤电厂
coaxial cable | 同轴电缆
coefficient of utilization ( CU ) | 利用系数
coil | 绕组
combined starter | 综合起动器
communication cable | 通讯电缆
conductor | 导体
cable terminal | 电缆终端头
cable tray | 电缆桥架
cable trench | 电缆沟
cable tunnel | 电缆隧道
candle power ( cp ) | 烛光
candle power distribution curve | 配光曲线
capacitance | 电容
capacitive current | 电容电流
capacitor | 电容器
cavity ratio | 室腔比
conform to | 符合
contactor | 接触器
control cable | 控制电缆
control cable with copper tape shield | 铜带屏蔽的控制电缆
control circuit | 控制回路
copper wire braid shield | 铜编织线屏蔽
core limb | 铁芯柱
core type transformer | 芯式变压器
corrosion-resistant | 防腐蚀
current carrying capacity | 载流量
current-limiting circuit breaker | 限流断路器
clearance | 带电距离
insulation withstanding test | 绝缘耐受试验
day-night switching unit | 昼夜开关
deformation | 变形
dehydrating breather | 吸湿器
directly (solid) grounded | 直接接地
delta connection | 三角形连接
depth of embedded grounding wire | 接地线埋深
diameter | 直径
dimmer switch | 调光开关
direct current generator | 直流发电机
directly burying | 直埋敷设
disconnecting switch | 隔离开关
diversity factor | 分散系数
document | 文件
double column | 双柱
double earthing switch | 双接地刀
double-faced plate lighting fixture | 双块板灯
down-light | 筒灯
DP: drip-proof | 防滴型
drawings | 图纸
dry type transformer | 干式变压器
dual inner water cooled generator | 双水内冷发电机
out-of-phase breaking test | 失步开断试验
earth leakage circuit breaker | 漏电开关
earthing | 接地
earthing rod | 接地极
earthing terminal | 接地端子
effective luminous intensity | 有效光强
effectively grounded | 直接接地
electrical pole | 电极
electromagnet | 电磁铁
electromagnetic contactor | 电磁接触器
electromagnetic pneumatic contactor | 电磁气动接触器
emergency lighting box | 事故照明箱
excitation | 励磁
excitation cubicle | 励磁柜
excitation current | 励磁电流
excitation initiating equipment | 起励设备
excitation system response ratio | 励磁系统响应比
excitation transformer | 励磁变压器
excitation voltage | 励磁电压
exciter | 励磁机
expected life | 期望寿命
switching no-load long line test | 分合空载长线试验
fast acting fuse | 快速熔断器
field circuit breaker | 磁场开关
field current | 磁场电流
field extinction | 灭磁
field flashing equipment | 起励设备
field voltage | 磁场电压
fire proof blockage | 防火堵料
fire proof limit | 耐火极限
fire proof partition | 耐火隔板
fire protection pillows | 阻火包
fire resistant cable | 耐火电缆
fire retardant coating | 阻燃涂料
flame retardant cable | 阻燃（难燃）电缆
flameproof fluorescent lighting fixture | 防爆耐火荧光灯
flood lighting | 泛光照明
fluorescent lamp | 荧光灯
flush mounted | 暗装
follow-up circuit | 跟踪回路
footcandle ( F.C ) | 英尺-烛光
force excitation | 强励
force excitation factor | 强励系数
forced outage | 强迫停机
frame-type circuit breaker | 框架式断路器
frequency | 频率
fuse | 熔断器
fuse blow | 熔断器熔断
fuse-switch | 熔断器式开关
switching no-load transformer test | 分合空载变压器试验
galvanized steel | 镀锌钢
garden lighting fixture | 庭院灯
generator | 发电机
generator hydrogen cooling system | 发电机氢冷却系统
generator rotor | 发电机转子
generator sealing oil system | 发电机密封油系统
generator stator | 发电机定子
generator terminal | 发电机端子
generator terminal lead | 发电机引出线
generator water cooling system | 发电机水冷却系统
glare | 眩光
graphite brush | 石墨碳刷
grounded through resistor | 通过电阻接地
grounding conductor | 接地导体
grounding system | 接地系统
grounding terminal | 接地端子
grounding wire | 接地线
guarantee | 保证
switching shunt reactor test | 分合并联电抗器试验
handrail mounted | 扶手安装
high intensity AOL | 高光强航空障碍灯
high intensity discharge lamp | 高强气体放电灯
high pressure sodium ( HPS ) | 高压钠灯
high voltage oil-filled cable | 高压充油电缆
horizontal expansion | 水平伸缩
horizontal type motor | 卧式电动机
hydrogen inner cooled | 氢内冷
short-line fault test | 近区故障试验
identification | 识别
ignitor | 触发器
illuminance | 照度
impendance voltage | 阻抗电压
impregnated paper insulated cable | 纸绝缘电缆
incandescent lamp | 白织灯
indoor type | 户内式
induction motor | 诱导电动机
induction voltage regulator | 感应调压器
inductive current | 电感电流
inner sheath | 内护套
insulating rod | 绝缘水平
insulation | 绝缘
insulation | 绝缘
insulation class | 绝缘等级
tie transformer | 联络变压器
parallel breaking test | 并联开断试验
evolving fault breaking test | 开断发展性故障试验
knife switch | 刀开关
seismic test | 抗震试验
light source (illuminant) | 光源
lamp lumen depreciation ( LLD ) | 光通量衰减系数
layer insulation | 层间绝缘
lead box | 出线箱
left（right）arrow | 单面出口标志灯
light-source colour | 光源光色
lighting box | 照明箱
lighting fixture | 灯具
lighting transformer | 照明变压器
lightning current | 雷电流
lightning protection | 防雷
lightning rod | 避雷针
lightning strike | 雷击
lightning wave front shape | 雷电波头形状
load loss | 负载损耗
local lighting | 局步照明
locked rotor current | 转子堵转电流
locked rotor torque | 转子锁定转矩
loss-ratio | 损耗比
louver | 格栅
louver all ceiling | 大面积发光天棚
low excitation | 低励磁
low intensity AOL (aircraft obstruction lamp) | 低光强航空障碍灯
low voltage auxiliary transformer | 低压厂用变压器
low voltage common transformer | 低压公用变压器
lumen | 流明
luminaire dirt depreciation ( LDD ) | 照明器污秽减光系数
luminaries | 照明器
lux ( lx. ) | 勒克司
sealing test | 密封试验
magnetic starter | 磁力起动器
main circuit | 主电路
main contact | 主触头
main exciter | 主励磁机
main grounding network (grid) | 主接地网
main transformer | 主变压器
maintenance | 维护
maintenance box | 检修箱
maintenance factor ( MF ) | 维护系数
maintenance transformer | 检修变压器
mechanical life | 机械寿命
mercury lamp | 水银灯
metal halide lamp | 金属卤化物灯
meteorological | 气象的
moment | 弯矩
motor | 电动机
motor maximum torque | 电动机最大转矩
MCCB (moulded case circuit breaker) | 塑壳式断路器
mounting height above the floor MHf | 距地面安装高度
mounting height above the work-place MHwp | 距工作面安装高度
mounting type | 安装方式
movable type | 移动式
moving contacts | 动触头
MCB (miniature circuit breaker) | 微型断路器
micro-processor based protective relay | 微机继电保护
rain proof test | 防雨试验
nameplate | 铭牌
natural cooling | 自冷式
negative pole | 负极
negative sequence current | 负序电流
negative-sequence impendance | 负序阻抗
neutral point | 中性点
no powder-filled cartridge fuse | 无填料封闭管式熔断器
no-load current | 空载电流
no-load loss | 空载损耗
noise level | 噪音水平
non-liner resistor | 非线性电阻
non-synchronous capability | 非同期能力
normal lighting box | 工作照明箱
nozzles | 喷嘴
partial discharge test | 局部放电试验
oil conservator | 油枕
oil-immersed type transformer | 油浸变压器
OLTC (on-load tap-changer) | 有载分接开关
fibre-optical cable | 光纤电缆
outdoor type | 户外式
outer sheath | 外护套
open mounted | 明装
open-delta connection | 开口三角形连接
operation | 运行
operation mode | 运行方式
over excitation | 过励磁
Oxygen index | 氧指数
continuous breaking capability test | 连续开断能力试验
packing instruction | 包装说明
Painting | 油漆
parallel | 并联
parallel branch | 并联支路
parameter | 参数
Partial discharge | 局部放电
pendant mounted | 悬挂
performance test | 性能试验
phase | 相
phase angle | 相角
photoelectric control | 光电控制器
pilot exciter | 副励磁机
plug-in type fuse | 插入式熔断器
pole slip operation | 滑差运行
pole-mounting type | 柱上式
Porcelain insulator | 瓷质绝缘子
positive | 正极
positive-sequence impendance | 正序阻抗
powder-filled cartridge fuse | 有填料封闭管式熔断器
power cable | 动力电缆
power factor | 功率因数
power system | 电力系统
projection lamp | 投光灯
pull switch | 拉线开关
push-button | 按钮
PVC(polyvinyl chloride) insulated cable | 聚氯乙烯绝缘电缆
power grid | 电网
P.U. value | 标幺值
quality assurance | 质量保证
quality control | 质量控制
rated voltage | 额定电压
reactance | 电抗
reactive current | 感性电流
reactor | 电抗器
receptacle (socket) | 插座
flush mounted fluorescent lighting fixture | 嵌入式荧光灯
rectifier | 整流器
rectify | 整流
reflectance factor | 反射系数
relative | 有关的
relevant | 相关的
residual current circuit breaker | 漏电开关
resistance | 电阻
resistor | 电阻器
rheostat | 变阻器
road lighting fixture | 路灯
rotor conductor slot | 转子线槽
rotor retaining ring | 转子护环
rotor slip ring | 转子滑环
rotor winding | 转子线圈
routine test | 例行试验
saturation factor | 饱和系数
scope of supply | 供货范围
scope of work | 工作范围
screw-type fuse | 螺旋式熔断器
section insulation | 段间绝缘
seismic | 地震
self-ballasted lamp | 自镇流灯
emergency lighting | 应急灯
self-holding push-button | 自持按钮
self-mending fuse | 自复熔断器
series | 串联
series circuit | 串联电路
sheath | 护套
shell type transformer | 壳式变压器
shield | 屏蔽
short circuit ratio | 短路比
shunt capacitor | 并联电容器
shunt reactor | 并联电抗器
signal cable | 信号电缆
silicon-steel sheet | 硅钢片
Single earthing switch | 单接地刀
single face exit sign fixture | 单面出口标志灯
single pole switch | 单极开关
single-phase transformer | 单相变压器
site test | 现场试验
slider-type rheostat | 滑线式变阻器
soil resistivity | 土壤电阻率
spacing-to-mounting height ratio S/MHwp | 距高比
spare parts | 备品备件
special tool | 专用工具
split winding type transformer | 分裂变压器
squirrel-cage type rotor | 鼠笼型转子
stabilized power supply device | 稳压电源装置
stanchion mounted | 柱上安装
standard type test | 标准型式试验
standby exciter | 备用励磁机
standing pole mounted | 立杆安装
star connection | 星形连接
star-delta starter | 星-三角起动器
start rheostst | 起动变阻器
start-up/stand by transformer | 起动/备用变压器
starter | 起动器
starting current | 起动电流
starting torque | 起动转矩
static excitation system | 静态励磁系统
stationary contacts | 静触头
stator core | 定子铁芯
stator end cover | 定子端盖
stator housing | 定子外壳
stator winding | 定子线圈
step potential | 跨步电压
step-down transformer | 降压变压器
step-up transformer | 升压变压器
storage | 贮存
subtransient reactance | 次暂态电抗
supplementary load loss | 附加损耗
supporting insulator | 支撑绝缘子
surface mounted | 吸顶安装
switch | 开关
switch-fuse | 负荷开关
synchronous motor | 同步电动机
synchronous reactance | 同步电抗
symmetrical | 对称的
tag of cable | 电缆标牌
tapping | 分接
tapping range | 分接范围
tapping step | 分接级
TEFC: totally encloused with fan cooler | 全封闭风冷型
test report | 试验报告
TEWAC: totally encloused with water cooled air cooler | 全封闭水空冷型
three-phase transformer | 三相变压器
thyristor element | 硅整流元件
tin galvanized | 镀锡
touch potential | 接触电压
transferred potential | 传递电位
transformer | 变压器
transformer angular displacement | 变压器联接组别
transformer cooling system | 变压器冷却系统
transformer fitted with O.L.T.C (on-load tap-changer) | 有载调压变压器
transformer rated ratio | 变压器额定变比
transformer tank | 变压器油箱
transformer winding | 变压器绕组
transient reactance | 暂态电抗
tube fluorescent lighting fixture | 简式荧光灯
tungsten halogen lamp | 碘钨灯
turn button | 旋钮
turn insulation | 匝绝缘
un-grounded | 不接地
unarmoured cable | 非铠装电缆
uniformity ratio | 均匀度
unit auxiliary transformer (UAT) | 厂用变压器
VCB (vacuum circuit breaker) | 真空断路器
vacuum contactor | 真空接触器
variable speed motor | 可变速电动机
vertical type motor | 立式电动机
voltage regulation | 电压调整率
voltage regulation error | 电压调节误差
voltage regulator | 调压器
wall mounted | 吸壁
waterproof fluorescent lighting fixture | 防水荧光灯
welding | 焊接
winding | 线圈
wire pipe | 电线钢管
wound type rotor | 绕线式转子
wrap-around fluorescent lighting fixture | 全密封荧光灯
water cooled | 水冷却
XLPE insulated and PVCsheathed power cable | 交联聚乙烯绝缘聚氯乙烯护套电力电缆
XLPE(cross linked polyethylene) insulated cable | 交联聚乙烯绝缘电缆
XLPE insulated, steel tape armored and PVC sheathed power cable | 交联聚乙烯绝缘钢带铠装聚氯乙烯护套电力电缆
yoke | 铁轭
zero sequence curent | 零序电流
zero sequence impendance | 零序阻抗
zigzag connection | 曲折形连接
switchyard | 开关站
switchgear | 配电装置
switch | 开关
step-up switchyard | 升压站
out-door type switchgear | 户外配电装置
in-door type switchgear | 户内配电装置
high voltage | 高压
low voltage | 低压
medium voltage | 中压
SF6 gas insulated circuit breaker | 六氟化硫断路器
disconnecting switch | 隔离开关
current transformer | 电流互感器
coupling-capacitor voltage transformer | 耦合电容式电压互感器
lightning arrester | 避雷器
surge arrester | 避雷器
Zinc- Oxide surge arrester | 氧化锌避雷器
insulator | 绝缘子
post insulator | 柱式绝缘子
suspending insulator | 悬挂式绝缘子
extension insulator | 耐张绝缘子
transmission line | 输电线路
bus | 母线
junction box | 接线盒
bushing lead terminal | 套管端子
clamp | 线夹
outgoing feeder gantray structure | 出线门型架构
1 and 1/2 circuit breaker connection | 1个半断路器接线
outgoing feeder | 出线
incoming feeder | 进线
overhead line | 架空线
communication building | 通信楼
mainbus | 主母线
branch bus | 分支母线
interrupting current | 开断电流
rated short time current | 额定短时耐受电流
dynamic stable current | 动稳定电流
withstand voltage | 耐受电压
impulse withstand voltage | 冲击耐受电压
power frequency withstand voltage | 工频耐受电压
creepage distance | 爬距
PT (potential transformer) | 电压互感器
Max. operating voltage | 最高运行电压
rated continuous current | 额定持续电流
rated breaking current | 额定开断电流
rated peak withstand current | 额定动稳定电流
inherent opening time | 固有分闸时间
inherent closing time | 固有合闸时间
Max.breaking time | 最大全分闸时间
power frequence recovery voltage | 工频恢复电压
overvoltage times | 过电压倍数
capability of switching no-load transformer | 分合空载变压器能力
capability of switching long no-load line | 分合长空载线路能力
transient recovery voltage | 瞬态恢复电压
rated value | 额定值
accuracy | 精度
secondary current of CT | CT的二次电流
grounding (earthing) switch | 接地开关
wave trapper | 阻波器
trip coil | 跳闸线圈
redundant trip coil | 双跳闸线圈
BIL (basic insulation level) | 绝缘基本冲击耐压水平
short circuit current | 短路电流
de-energized equipment | 不带电设备
single-phase | 单相
three-phase | 三相
bushing current transformer | 套管式电流互感器
tap lead | 抽头
secondary winding | 二次线圈
terminal block | 端子排
control cabinet | 控制柜
control panel | 控制盘
marking strip | 标识条
terminal box | 端子箱
operating mechanism | 操作机构
operated in three phase | 三相操作
gapless metaloxide type | 无间隙金属氧化型
porcelain insulator | 瓷质绝缘子
insulation level | 绝缘水平
switching impulse withstand voltage | 操作冲击耐受电压
RMS(root-mean-square) | 有效值
relay protection | 继电保护
reclose | 重合闸
rated closing capability | 额定关合能力
reclosing time | 重合闸时间
operating duty cysle | 操作顺序
crest | 峰，峰值
crest voltage | 峰值电压
lightning impulse withstand voltage | 雷电冲击耐受电压
phase to ground | 相对地
between open contacts | 断口间
making current | 关合电流
peak withstand current | 峰值耐受电流
auto-reclosing dead time | 自动重合闸无电流时间
electrical life | 电气寿命
GIS(gas insulated switchgear) | 全封闭组合电器
hot-dipped galvanized | 热镀锌
current carrying current | 载流能力
radio interference voltage | 无线电干扰电压
corona | 电晕
recovery voltage | 恢复电压
line-charging current | 线路充电电流
reignite | 重燃
out-of-phase breaking capability | 失步开断能力
short-line fault breaking capability | 近区故障开断能力
voltage sharing capacitor | 均压电容器
insulating strength | 绝缘强度
hydraulic operating mechanism | 液压操作机构
pneumatic operating mechanism | 气动操作机构
spring stored-energy operating mechanism | 弹簧贮能操作机构
interlock | 联锁
automatic control | 自动控制
anti-pumping device | 防跳装置
SS (select switch) | 选择开关
CS (control switch) | 控制开关
lamp socket | 灯座
relay | 继电器
electrical independent contact | 无源接点
grading ring | 均压环、屏蔽环
burden of CT | CT的二次容量
SIL (switching impulse level) | 操作冲击水平
partial discharge | 局部放电
transient respone | 瞬态响应
umbalance voltage | 不平衡电压
capacitor divider | 电容分压器
carrier wave | 载波
protective gap | 保护间隙
corona-proof cober | 防晕罩
non-linear resistor | 非线型电阻
nominal discharge circuit | 标称放电电流
leakage current | 泄漏电流
discharge counter | 放电计数器
suspension clamp | 悬垂线夹
strain clamp | 耐张线夹
ball eyes | 球头挂环
chain link | 挂环
spacer | 间隔棒
ACSR (aluminum conductor steel reinfoced) | 钢芯钻铰线
efficiency | 效率
saturation characteristics | 饱和特性
sinusoid | 正弦波
harmonic componeut | 谐波分量
fundameutal component | 基波分量
buchholtz relay | 瓦斯/压力断电器
wiring | 接线
wave carrier communication | 载波通信
one-line diagram | 单线图
EWD (elementary wiring diagram) | 原理接线图
CWD (control wiring diagram) | 控制接线图
component wire | 芯线
one-to-one control | 一对一控制
lockout relay | 出口继电器
manual quasi-synchronization | 手动准同期
automatic quasi-synchronization | 自动准同期
feeder bay | 馈线间隔
transducer | 变送器
auxiliary relay | 辅助（中间）继电器
sectionalized circuit breaker | 分段断路器
by-pass bus | 旁路断路器
bus tie circuit breaker | 母联断路器
generator-transformer unit | 发-变组
UPS (uninterrupted power supply) | 不停电电源
DC system | 直流系统
rectifier | 整流器
inverter | 逆变器
static transfer switch | 静态转换开关
battery | 蓄电池
lead-acid battery | 铅-酸蓄电池
maintenance free battery | 免维护蓄电池
Cd-Ni battery | 镉-镍蓄电池
charger | 充电器
instrumentation | 测量
meter | 表计
synchronizing device | 同期装置
synchronization checking | 同期鉴定
reactive power | 无功功率
active power | 有功功率
leading phase | 超前相
lagging phase | 滞后相
KW-hour meter | 有功电度表
KVAR-hour meter | 无功电度表
voltage meter | 电压表
operated in single phase | 分相操作
insulation supervision meter | 绝缘监察表
synchroscope | 同期表
rated input | 额定输入
rated output | 额定输出
secondary meter | 二次表计
failure alarming signal | 事故报警信号
fault recorder | 故障记录
fault recollecting and recording device | 事故追忆记录装置
sampling frequency | 采样频率
recording duration | 记录时间
electrical auxiliary control panel | 电气辅助控制屏
mosaic surface control panel | 马赛克控制屏
signal indicator | 信号指示器
mimic diagram | 模拟图
annunciator | 报警器
alarming window | 报警窗口
stand by power | 备用电源
ASS (automatic synchronizing system) | 自动同期系统
protective zone | 保护范围
NPB (nonsegregated phase bus duct) | 共箱母线
IPB (isolated phase bus duct) | 离相封闭母线
trip | 跳闸
system disconnection | 系统解列
busbar disconnection | 母线解列
sequence tripping | 顺序跳闸
system disconnection and field extinguish | 解列灭磁
differectial protection | 差动保护
grounding protection | 接地保护
negative-sequency current protection | 负序电流保护
single-phase grounding | 单相接地
unsymmetrical overload | 不对称过负荷
definite time lag | 定时限
inverse time lag | 反时限
over current protection | 过流保护
short time delay | 短延时
long time delay | 长延时
grounding fault | 接地故障
loss-of field protection | 失磁保护
reverse power protection | 逆功率保护
out-of step protection | 失步保护
over excitation protection | 过励磁保护
overflux | 过激磁
PT circuit broken | PT回路断线
low frequency protection | 低频保护
PT balance protection | PT断线保护
start-up protection | 起动保护
sensitivity | 灵敏度
turn-to-turn | 匝间
layer-to-layer | 层间
impedance protection | 阻抗保护
buck-up protection | 后备保护
zero-sequence current protection | 零序电流保护
circuit breakor failure | 断路器失灵
network control room | 网控室
branch overcurrent protection | 分支过流保护
instantaneous overcurrent protection | 速断保护
under voltage protection | 低电压保护
digital type protection relay | 数字式继电保护
SIC protection relay | 半导体继电保护
combined protection relay | 综合保护继电器
time relay | 时间继电器
isolated transformer | 隔离变压器
blocking diode | 闭锁二极管
solid state rectifier | 固态整流器
resolution | 分辩率
protection relay panel | 继电保护屏
equalizing charge | 均衡冲电
float charge | 浮充电
discharge final voltage | 放电未期电压
ripple contain factor | 波纹系数
cell jar | 电瓶
electrolyte | 电解液
pole plate | 极板
gravity meter | 比重计
voltage drop | 电压降
open circuit voltage | 开路电压
fully charged | 全充
self discharge | 自放电
conductor cross-section | 导全截面
initial charging voltage | 起始充电电压
deep discharge | 过放电
boost charging voltage | 大充电压
setting value | 整定值
alarm bell | 警铃
AQR (automatic reactive power regulator) | 自动无功功率调整器
arc suppression coil | 消弧线圈
arc suppression resistor | 灭弧电阻
adjustable capacitor | 可变电容器
adjustable speed motor | 调速电动机
copper bus-bar | 铜母线
buzzer | 蜂鸣器
damping winding | 阻尼绕组
blocking relay | 闭锁继电器
by-pass bus | 旁母
bus tie | 母联
breaking time | 分闸时间
current-limiting relay | 限流继电器
current-limiting reactor | 限流电抗器
COS (change-over switch) | 切换开关
centralized control | 集中控制
continuous rating | 连续额定
continuous duty (service) | 连续运行
corrosion-resistant | 防腐
control relay | 控制继电器
current collector | 集电器
commutator motor | 整流子电动机
setting range | 整定范围
connection plate | 联接片
connection pin | 连接端子
oscilloscope | 示波器
cable rack | 电缆支架
cable suspender | 电缆吊架
compression terminal | 压缩端子
current shunt | 分流器
junction box | 连接箱
dynamic braking resistor | 制动电阻
drip-proof | 防滴型
dust proof type | 防尘型
directional relay | 方向继电器
distance relay | 距离继电器
full-voltage starter | 全电压启动器
delayed relay | 延时继电器
distortion factor | 畸变系数
disruptive reactor | 分裂电抗器
electric braking | 电气制动
explosion-proof type | 防爆型
epoxy resin insulated | 环氧树脂绝缘
electric welding machine | 电焊机
end batttery | 端电池
flicker relay | 闪光继电器
flash-over voltage | 放电电压
flexible conductor | 伸缩节
governor motor | 调速电动机
grounding megger | 接地电阻测试仪
ground pad | 接地端子
holding coil | 保持线圈
self-holding | 自保持
harmonics | 谐波
iron clad switch | 铁壳开关
line voltage | 线电压
ohm | 欧姆
ampere | 安培
volt | 伏特
momentary current | 瞬时电流
magntic blow surge arrestor | 磁吹避雷器
magnetic lock | 电磁锁
milliammeter | 毫安表
millivoltmeter | 毫伏表
mimic bus | 模拟母线
manhole | 人孔
oil circuit breaker | 油断路器
oil filled bushing | 充油套管
phase shifter | 移相器
position relay | 位置继电器
plugging relay | 防逆转继电器
periodic duty service | 定期运行
phase voltage | 相电压
phase cuttent | 相电流
phase meter | 相位表
power box | 动力箱
plier-type current meter | 钳型表
pent tester | 试电笔
pilot relay | 辅助继电器
puoximity switch | 极近开关
printed wiring board | 印刷电路板
reclosing relay | 重合闸继电器
reset coil | 复归线圈
rheostat | 变阻器
recording instrument | 记录仪表
rubber cushion | 橡皮绝缘垫
reduced-voltage starter | 降压启动器
rotor resistance starter | 转子电阻启动器
synchronous condenser | 调相器
reed relay | 舌簧继电器
starting resistor | 起动电阻
sub-station | 变电站
short time parallel | 短期并列
side panel | 边屏
shunt excitation coil | 分励线圈
surge absorber | 过电压吸收装置
scanner | 扫描器
star-delta changing device | 星形 切换装置
time delay de-engergizing | 延时释放
time delay energizing | 延时带电
thermometer | 温度计
thermal relay | 热继电器
thermo-magnetic protection | 热磁保护
time lead | 导前时间
two zone distance relay | 两段距离继电器
thermo-couple | 热电偶
tube type lightning arrester | 管形避雷器
test box | 试验盒
testing jack | 试验端子
tap position indicator | 分接头位置指示器
universal bridge | 万能电桥
voltmeter chang-over switch | 电压表切换开关
voltage-controlled overcurrent relay | 电压控制过电流继电器
valve type lightning arrester | 阀型避雷器
vacuum tube | 真空泡
wave form | 波形
wheatstone bridge | 惠斯登电桥
wall bushing | 穿墙套管
zero sequence CT | 零序CT
self-cooled | 自冷式
slight pressure device | 微正压装置
metal clad | 金属铠装
flexible joint | 挠性接头
soliver plated | 镀银
removable connector | 可拆接头
expansion join | 伸缩节
short circuit plate | 短路板
generator pedestal | 发电机基座
terminal screw | 端子螺钉
stranded copper cable | 铜铰线电缆
compression type terminal | 压接型端子
draw-out carriage | 抽出式小车
seal-off bushing | 密封套管
intercept lightning discharge | 截取雷电流
intra-plant communication system | 厂内通信系统
wireline communication system | 有线通信系统
automatic exchange telephone | 自动交换机
dispatching telephone | 调度电话机
telephone handset | 电话听筒
dispatching communication system | 调度通信系统
noise-reducing telephone | 抗噪音电话机
loudspeaking dispatching unit | 扩音调度机
quick clip | 快速线夹
marshalling box | 配线箱
telephone cable | 电话电缆
terminal lug | 接线端子
forced air cooling system | 强迫风冷系统
battery rack | 电池架
copper loss | 铜损
iron loss | 铁损
FOA (forced oil air cooled) | 强油风冷
F-C (high-voltage current limiting fuse and vacuum contactor) | 高压限流熔断器及真空接触器
watthour meter | 电度表
adjustable range | 可调范围
cable head | 电缆头
enter the cubicle from the bottom | 柜底进线
enter the cubic from the top | 柜顶进线
high conductivity | 高导电率
breaker compartment | 断路小室
TOC (truck operated cell switch) | 小车操作式开关
MOC (mechanism operated cell switch) | 机构操作式开关
freeze protection | 防冻
heat tracing cable | 伴热电缆
heating cable | 加热电缆
power connector | 电源接头
glass cloth tape | 波纤带
cast aluminum junction box | 铸铅接线盒
cast ferro alloy junction box | 铸铁合金接线盒
heating element | 加热元件
self limiting parallel heater | 自限制式并联加热器
mineral insulated cable | 无机绝缘电缆
field splice | 现场接头
factory splice | 工厂接头
spare capacity | 备用容量
spare circuit | 备用回路
ring lug | 环型接线片
spade lug | 铲型接线片
wire tie | 导线匝带
common alarm contact | 公用报警接点
loss of power | 失电
cathodic protection | 阴极保护
stray current | 泄漏电流
impressed current | 外加电流
anode | 阳极
impressed current groundbed | 泄漏电流接地床
anode groundbed | 阳极接地床
distributed-type groundbed | 分散型接地床
protective potential | 保护电位
impressed current cathodic protection | 外加电流阴极保护
galvaric protection system | 牺牲阳极保护系统
protection level at steep current | 陡波冲击保护水平
transmission line discharge class | 输电线路放电等级
pressure relief capacity | 压力释放能力
transient overvoltage capacity | 暂态过电压能力
routine test | 常规试验
discharge counter | 放电计数器
grounding reactor | 接地电抗器
open circuit characteristic curve | 开路特牲曲线
short circuit characteristec curve | 短路特牲曲线
generator load curve | 发电机负荷曲线
arcing chamber | 灭弧室
arcing-extinguishing contact | 灭弧触头
stationary contact | 静触头
moving contact | 动触头
SF6 gas reclaiming equipment | SF6气体回收设备
SF6 gas leakage detector | SF6气体泄漏检测器
SF6 gas moisture analyzer | SF6气体湿度分析仪
direct dialling | 直拔
redial | 重拔
switch on | 合上
switch ogg | 断开
dial | 拔号
status signal | 状态信号
output | 输出
input | 输入
abnormal | 异常
mis-operation | 误操作
误动作
normal | 正常
service level | 服务级别
repeater group | 中继组
external calling | 外部呼叫
internal calling | 内部呼叫
detail calling record | 呼叫详细记录
talking on the telephone | 通话
high resistance | 高阻
low resistance | 低阻
call back | 回叫
calling | 主叫
repeater | 中继器
repeater | 中继电路
call signal | 呼叫信号
automatic changeover | 自动切换
electronic switch | 电子开关
electronic element | 电子元件
communication monitoring | 通信监听
electricity engineering | 电气工程
emergency bell | 事故铃
extension telephone | 电话分机
receiver | 接收机
transmitter | 发射机
relay station | 中继站
radio | 无线电
system | 系统
telephone booth | 电话亭
video telephone | 可视电话
telephon set | 电话机
communication line | 通信线
live line connection | 带电接线
live line disconnection | 带电拆线
line power flow | 线路潮流
system power swing | 系统振荡
load rejection | 甩负荷
changeover busbars | 倒母线
raising voltage from zero | 零起升压
target load | 目标负荷
trial line energization | 线路试送电
forced line energization | 线路强送电
successful forced line energization | 线路强送电成功
check phase order | 核对相序
single phase synchro-control | 单相同期控制
output recuction | 降负荷
reducing excitation | 减励磁
output increment | 增负荷
looping-off | 解环
shunt tripping | 联跳
open phase operation | 非全相运行
open phase closing of breaker | 非全相合闸
open phase tripping of breaker | 断路器非全相跳闸
open the breaker | 打开断路器
close the breaker | 合断路器
dispatcher | 调度员
storage battery | 蓄电池
test voltage | 试验电压
no-load voltage | 空载电压
current intensity | 电流强度
electromotance | 电动势
standard resistor | 标准电阻
electric power | 电功率
shaft output | 辅功率
pole and tower | 杆塔
kilovolt | 千伏
three-phase kilowatt-hour meter | 三相电能表
single-phase kilowatt-hour | 单相电能表
ki.lowatt-hour | 千瓦时
potentio meter | 电位计
watt (W) | 瓦特
kilowatt (kW) | 千瓦
megawatt (MW) | 兆瓦
power factor meter | 功率因数表
hertz (Hz) | 赫兹
kilovar (kVAR) | 千乏
apparent power | 视载功率
kilovolt ampere | 千伏安
current converter | 变流器
generator-transformer extension unit | 发变组扩大单元
natural ventilation | 自然通风
forced ventilation | 强制通风
radial ventilation | 径向通风
lightning wire | 避雷线
busbar straight-through current transformer | 母线式电流互感器
measuring transformer | 测量用互感器
protecting transformer | 保护用互感器
current transformer calibrating device | 电流互感器校验装置
AC power source | 交流电源
DC power source | 直流电源
current relay | 电流继电器
voltage relay | 电压继电器
closing relay | 合闸继电器
tripping relay | 跳闸继电器
self-starting relay | 自启动继电器
telecontrol | 遥控
telesignalisation | 遥信
teleregulation | 遥调
telemetering | 遥测
load characteristic curve | 负载特性曲线
high-frequency filter | 高频滤波器
signal generator | 信号发生器
oil level indicator | 油位指示器
fault detector | 故障探测器
combined filter | 综合滤波器
phase indicator | 相位指示器
lightning recorder | 雷电记录器
plug-in unit | 插件
normally opened contact | 常开接点
normally closed contact | 常闭接点
overhead cable | 架空电缆
lead covered cable | 铅皮电缆
single-core cable | 单芯电缆
twin-core cable | 两芯电缆
triple-core cable | 三芯电缆
battery room | 蓄电池室
battery capacity | 蓄电池容量
distribution board room | 配电室
electromagnetic induction | 电磁感应
tripping pulse | 跳闸脉冲
closing pulse | 合闸脉冲
static test | 静态试验
AC withstand voltage test | 交流耐压试验
DC withstand voltage test | 直流耐压试验
short circuit test | 短路试验
temperature-rise test | 温升试验
digital voltmeter | 数字电压表
current amplification | 电流放大
amplifier | 放大器
primary voltage | 一次电压
secondary voltage | 二次电压
tripper | 脱扣器
high-frequency amplification | 高频放大
high voltage line | 高压线路
rough adjustment | 粗调
fine adjustment | 细调
series capacitor compensation device | 串联电容补偿装置
reactive power compensation device | 无功补偿装置
discharge voltage | 击穿电压
number of pole pairs | 磁极对数
interpolar voltage | 极间电压
zero potential | 零电位
miniature busbar | 小母线
tubular busbar | 管型母线
hard busbar | 硬母线
flexible busbar | 软母线
composite conductor | 组合导线
flexible conductor | 软导线
flash signal | 闪光信号
auxiliary power ratio | 厂用电率
insulation between phase | 相间绝缘
mica insulation | 云母绝缘
plastic insulation | 塑料绝缘
phase-angle difference | 相角差
end connector | 终端接头
correcting circuit | 校正电路
correction factor | 校正系数
capacitive reactance | 容抗
inductance reactance | 感抗
odd harmonic | 奇次谐波
even harmonic | 偶次谐波
phase sequence | 相序
in-phase | 同相
trial operation | 试运行
cable laying and list | 电缆敷设及清册
portable lamp | 行灯
indoor switchgear | 屋内配电装置
outgoing voltage grade | 出线电压等级
circuit number of outgoing line | 出线回路数
direction of outgoing line | 出线方向
double bus connection | 双母线接线
double bus connection with bypass | 双母线带旁路接线
local control | 就地控制
remote control | 远方控制
three-phase short circuit | 三相短路
two-phase short circuit | 两相短路
system short circuit capacity | 系统短路容量
high-frequency protection | 高频保护
transverse differectial protection | 横差保护
longitudinal differectial protection | 纵差保护
distance protection | 距离保护
busbar protection | 母线保护
generator main protection | 发电机主保护
initial power transmission | 首次送电
initial synchronization | 首次并网
load limit operation | 限负荷运行
shade and railing | 遮栏
malfunction | 误动作
receptacle plug | 插头
frequence converter station | 变频站
(SVC) static VAR compensator | 静态无功补偿装置
derating factor | 降容系数
torsional stress | 扭应力
sub-synchronous resonance | 振频共振
system osillation | 系统振荡