## Millimeter
NOTE: Save this master file as a new name and than use new file to do the calculations.
Step 1: Define Bolt & Nut (Boss)
[5 empty] | Bolt P/N: | MS21288-04
| Step 2: Plug in values for each area in blue |  |  |  | Thread: | .190-32 UNJF-3A
| Threads per inch | Tpi | 32 |  | Nut P/N: | 168037-1
| 1/Tpi | P | 0.03125 |  | Thread: | .190-32 UNJF-3B
| Nomal Dia, bolt (mm) | Db | 6 |  | Application: | 2000/2100 Main Fuel Injector
| Major Dia, bolt (mm) | d (min) | 6.5
| Pitch Dia, bolt (mm) | d2 (min) | 6
| Minor Dia, nut (mm) | D1 (max) | 5.5
| Pitch Dia, nut (mm) | D2 (max) | 5
| Safety Factor (90%) | Fs | 1.1
| Length, Engagement (mm) | Le | 10
| Proof Strength, bolt (MPa) | St (min) | 200 | *
| Yield Strength, nut (MPa) | Si (min) | 200
| Torque Coefficient | K | 0.2
| Constant | pi | 3.1416
| Constant | tan 30° | 0.57735
| Constant | tan 60° | 1.7321
* Proof Strength » Yield Strength
a | Method 1: Maximum bolt load based upon shear stress in the bolt thread.
| Shear Area, bolt (mm2) | As | 1682.5372
| Tensile Load, bolt (N) | Ps | 176513.4521
a | Method 2: Maximum bolt load based upon shear stress in the internal thread.
| Shear Area, nut (mm2) | Ai | 5761.1558
| Tensile Load, nut (N) | Pi | 604397.6152
a | Method 3: Maximum bolt load based on tensile failure of bolt.
| Tensile stress area, bolt | At | 27.9881
| Tensile load, bolt (N) | Pt | 5088.7479
a | Result: Maximum allowable torque based upon minimum bolt load of 3 methods.
| Applicable Load (N) | Fi | 5088.7479
| Torque (N.M) | T | 0.24041
Step 3: If there are any thermal effects in the assembly a temperature correction factor
may need to be applied to the proof or yield strength.
Step 4: Use this torque as a conservative value.
Step 5: If higher torque is required, conduct torque tests and evaluate hardware for yield.